## otp dongle space distribution
8373 dongle space distribution OTP
version | Addr(OTP) | len | item | Value | Description
V1.0 | 0x0000~0x3bff | 15K | code bin |  | Code storage address
| 0x3d00 | 22 | vendor_string | Telink | max length is 22 BYTE
| 0x3d40 | 22 | product_string | Wireless Receiver | max length is 22 BYTE
| 0x3dA0 | 22 | serial_string | TLSR8366 | max length is 22 BYTE
| 0x3e00~0x3eff | 256 | save pair info | 0x0001~0xffff | If the chip is OTP, it can only be paired 32 times.
| 0x3f00~0x3F03 | 4 | device id | 0x00000001~0xffffffff | device id ,Burning roll code
| 3f04~3f05 | 2 | manufacture_addr
| 0x3F06~0x3F07 | 2 | rf_vendor id | 0x0001~0xffff | rf vendor id (pipe0 access_code0) ,Must be the same as mouse&keyboard
| 0x3F08~0x3F09 | 2 | usb_vendor_id | 0x0001~0xffff | USB device vid
| 0x3F0a~0x3F0b | 2 | usb_product_id | 0x0001~0xffff | USB device pid
| 0x3F0c | 1 | rssi_threshold | 0x01~0x0f | paring rssi threshold
| 0x3f0d | 1 | paring_limit_t | 0x01~0x0f | manual_paring_time_set
| 0x3f0e | 1 | paring_type | 0x01~0x0f
| 0x3f0f | 1 | support_type | 0x01~0x0f
| 3Fc8~3FcB | 4 | 频偏

## flashdongle space distribution
8373 dongle space distribution FLASH
version | Addr(flash) | len | item | Value | Description
V1.0 | 0x0000~0x3bff | 15K | code bin |  | Code storage address
| 0x19000 | 22 | vendor_string | Telink | max length is 22 BYTE
| 0x19040 | 22 | product_string | Wireless Receiver | max length is 22 BYTE
| 0x190a0 | 22 | serial_string | TLSR8366 | max length is 22 BYTE
| 0x1A000~0x1Afff | 256 | save pair info |  | If the chip is OTP, it can only be paired 64 times.
| 0x1f000~0x1f003 | 4 | device id | 0x00000001~0xffffffff | device id ,Burning roll code
| 0x1f004~1f005 | 2 | manufacture_addr | 0x0001~0xffff
| 0x1f006~0x1f007 | 2 | rf_vendor id | 0x0001~0xffff | rf vendor id (pipe0 access_code0) ,Must be the same as mouse&keyboard
| 0x1f008~0x1f009 | 2 | usb_vendor_id | 0x0001~0xffff | USB device vid
| 0x1f00a~0x1f00b | 2 | usb_product_id | 0x0001~0xffff | USB device pid
| 0x1f00c | 1 | rssi_threshold | 0x01~0x0f | paring rssi threshold
| 0x1f00d | 1 | paring_limit_t | 0x01~0x0f | manual_paring_time_set
| 0x1f00e | 1 | paring_type
| 0x1f00f | 1 | support_type