## OTP
Addr | len | item | Value | Description
| 1 | 2M Mode（2.4G）CAP | TODO:check
0x3e70~3eff | 128 | save device info |  | no write
0x3f00~0x3f02 | 3 | deviceID | 0xffff(Defult) | it is also Bluetooth address.If this position is not written, a random number will be generated
0x3f04~0x3f05 | 2 | group_id | 0x0001~0xffff
0x3f06~0x3f07 | 2 | rf vendor id | 0xffff(Defult) | rf vendor id (pipe0 access_code0) ,Must be the same as dongle
0x3f08 | 1 | battery type | 0x01:Double dry cell 0x02:lithium battery other:Single dry cell(Default) | select battery type The customer should configure the corresponding value according to the hardware
0x3f09 | 1 | normal_tx_power | RF_POWER_P10p05dBm = 51, // 10.05 dbm RF_POWER_P9p23dBm = 45, // 9.23 dbm RF_POWER_P8p20dBm = 39, // 8.20 dbm RF_POWER_P6p91dBm = 33, // 6.91 dbm RF_POWER_P5p92dBm = 29, // 5.92 dbm RF_POWER_P4p69dBm = 25, // 4.69 dbm RF_POWER_P3p99dBm = 23, // 3.99 dbm RF_POWER_P3p13dBm = BIT(7) ¦ 59, // 3.13 dbm RF_POWER_P2p10dBm = BIT(7) ¦ 50, // 2.10 dbm RF_POWER_P1p25dBm = BIT(7) ¦ 44, // 1.25 dbm RF_POWER_P0p52dBm = BIT(7) ¦ 40, // 0.52 dbm RF_POWER_N1p21dBm = BIT(7) ¦ 32, // -1.21 dbm RF_POWER_N3p48dBm = BIT(7) ¦ 24, // -3.48 dbm RF_POWER_N4p97dBm = BIT(7) ¦ 20, // -4.97 dbm RF_POWER_N5p85dBm = BIT(7) ¦ 18, // -5.85 dbm RF_POWER_N6p83dBm = BIT(7) ¦ 16, // -6.83 dbm RF_POWER_N7p88dBm = BIT(7) ¦ 14, // -7.88 dbm RF_POWER_N9p14dBm = BIT(7) ¦ 12, // -9.14 dbm RF_POWER_N12p57dBm = BIT(7) ¦ 8, // -12.57 dbm RF_POWER_N18p40dBm = BIT(7) ¦ 4, // -18.40 dbm RF_POWER_N24p28dBm = BIT(7) ¦ 2, // -24.28 dbm RF_POWER_N50dBm = BIT(7) ¦ 0, // -50 dbm | rf tx power in normal connection state
0x3f0A | 1 | paring_tx_power |  | rf tx power in pairing state
0x3f0B | 1 | emi_tx_power(no use) |  | rf tx power in emi test state
0x3f0C | 1 |  |  | no write
0x3f0D | 1 | internal_cap

## FLASH
Addr | len | item | Value | Description
| 1 | 2M Mode（2.4G）CAP | TODO:check
0x1A000~0x1B000 | 4096 | save device info |  | no write
0x1f000~0x1f002 | 3 | deviceID | 0xffff(Defult) | it is also Bluetooth address.If this position is not written, a random number will be generated
0x1f004~0x1f005 | 2 | group_id | 0x0001~0xffff | no write
0x1f006~0x1f007 | 2 | rf vendor id | 0xffff(Defult) | rf vendor id (pipe0 access_code0) ,Must be the same as dongle
0x1f008 | 1 | battery type | 0x01:Double dry cell 0x02:lithium battery other:Single dry cell(Default) | select battery type The customer should configure the corresponding value according to the hardware
0x1f009 | 1 | normal_tx_power | RF_POWER_P10p05dBm = 51, // 10.05 dbm RF_POWER_P9p23dBm = 45, // 9.23 dbm RF_POWER_P8p20dBm = 39, // 8.20 dbm RF_POWER_P6p91dBm = 33, // 6.91 dbm RF_POWER_P5p92dBm = 29, // 5.92 dbm RF_POWER_P4p69dBm = 25, // 4.69 dbm RF_POWER_P3p99dBm = 23, // 3.99 dbm RF_POWER_P3p13dBm = BIT(7) ¦ 59, // 3.13 dbm RF_POWER_P2p10dBm = BIT(7) ¦ 50, // 2.10 dbm RF_POWER_P1p25dBm = BIT(7) ¦ 44, // 1.25 dbm RF_POWER_P0p52dBm = BIT(7) ¦ 40, // 0.52 dbm RF_POWER_N1p21dBm = BIT(7) ¦ 32, // -1.21 dbm RF_POWER_N3p48dBm = BIT(7) ¦ 24, // -3.48 dbm RF_POWER_N4p97dBm = BIT(7) ¦ 20, // -4.97 dbm RF_POWER_N5p85dBm = BIT(7) ¦ 18, // -5.85 dbm RF_POWER_N6p83dBm = BIT(7) ¦ 16, // -6.83 dbm RF_POWER_N7p88dBm = BIT(7) ¦ 14, // -7.88 dbm RF_POWER_N9p14dBm = BIT(7) ¦ 12, // -9.14 dbm RF_POWER_N12p57dBm = BIT(7) ¦ 8, // -12.57 dbm RF_POWER_N18p40dBm = BIT(7) ¦ 4, // -18.40 dbm RF_POWER_N24p28dBm = BIT(7) ¦ 2, // -24.28 dbm RF_POWER_N50dBm = BIT(7) ¦ 0, // -50 dbm | rf tx power in normal connection state
0x1f00A | 1 | paring_tx_power |  | rf tx power in pairing state
0x1f00B | 1 | emi_tx_power(no use) |  | rf tx power in emi test state
0x1f00C | 1 |  | no_write
0x1f00D | 1 | internal_cap